## AR Barrel Weight
AR-15 Barrel Weight Calculator
This page will calculate the weight of your custom profiled barrel before it's built
A | OD over chamber | 1 |  |  |  |  | Enter data in grey areas only
B | Major OD Length | 4
C | Case Body Mid Diameter | 0.375 |  |  |  |  | Case body diameter (C) is measured
D | Case Body Length | 1.4 |  |  |  |  | at the midpoint between head and shoulder
| Chamber Area minor sq. in. | 0.11039
| Chamber Area major sq. in. | 0.785 |  |  |  |  | Case body length (D) is from head to shoulder
| Chamber Surface Area | 0.67461
| Chamber Area weight | 4.3287 |  |  |  |  | All Dimensions in Inches
| Neck, Throat, Leade length | 2.6
| Neck, Throat, Leade sq. in. | 0.74624
| Neck, Throat, Leade weight | 8.8927
| Chamber Stub Weight | 13.2214 |  |  |  |  | Bore diameter is typically
E | Barrel Diameter | 0.75 |  |  |  |  | 0.006" to 0.008" less than groove diameter
| Groove Diameter | 0.224
| Bore Diameter | 0.218 |  |  |  |  | To figure land %, divide land width by
| Land Percent | 30% |  |  |  |  | the total of land and groove width
| Groove Percent | 70% |  |  |  |  | 30% is typical and range is 20% to 50%
| Average Bore | 0.2222
| Major Area sq. in. | 0.44156 |  |  |  |  | The formulas used here will get you close
| Minor Area sq. in. | 0.038758 |  |  |  |  | but they could be off an ounce or two
| surface area sq. in. | 0.4028 |  |  |  |  | based on differences in alloy weights
| Oz. of steel per cu. In. | 4.5833 |  |  |  |  | This page courtesy of www.ar15barrels.com
| Oz. of steel per barrel inch | 1.8462
| Barrel Length | 7 | 8 | 9 | 10 | 11 | 12
| Barrel Weight (oz) | 18.7599 | 20.6061 | 22.4522 | 24.2984 | 26.1446 | 27.9908
| Barrel Weight (lb) | 1.1725 | 1.2879 | 1.4033 | 1.5187 | 1.634 | 1.7494
| Barrel Length | 13 | 14 | 15 | 16 | 17 | 18
| Weight (oz) | 29.8369 | 31.6831 | 33.5293 | 35.3755 | 37.2216 | 39.0678
| Weight (lb) | 1.8648 | 1.9802 | 2.0956 | 2.211 | 2.3264 | 2.4417
| Barrel Length | 19 | 20 | 21 | 22 | 23 | 24
| Weight (oz) | 40.914 | 42.7602 | 44.6063 | 46.4525 | 48.2987 | 50.1449
| Weight (lb) | 2.5571 | 2.6725 | 2.7879 | 2.9033 | 3.0187 | 3.1341