## Sheet1
Backthrust Comparisons
Some commonly accepted combinations of cartridge, max pressure & resulting thrust
Action | Chambering | Diameter | Pressure | Thrust
AR-15 | 223 Rem | 0.383 | 52000 | 5987.845
AR-15 | 5.56 (NATO) | 0.383 | 55000 | 6333.2976
AR-15 | 5.56 (CIP) | 0.383 | 62000 | 7139.3536
AR-15 | 7.62x39 | 0.44 | 51500 | 7826.764
Contender | 7-30 Waters | 0.42 | 50000 | 6923.7
NEF Ultra | 25-06 | 0.473 | 65000 | 11415.7722
Encore | 7mm Mag | 0.513 | 62000 | 12808.4352
Weatherby | 340 Wby | 0.513 | 63800 | 13180.293
Remington 700 | 300 Ultra | 0.555 | 65000 | 15716.9756
Winchester 70 | 243 WSSM | 0.555 | 65000 | 15716.9756
Calculator to figure out backthrust at a given pressure.
Case Body@Base Diameter |  | Peak Pressure |  | Backthrust
0.383 |  | 55000 |  | 6333.2976
Calculator to figure out pressure at a given backthrust.
This does not account for brass or primer strength, just comparative backthrust.
Set your acceptable backthrust threshold here: |  |  |  | 7000
Head Diameter | Family | Factory PSI | Factory thrust | Pressure @ threshold
0.383 | 222 | 55000 | 6333.2976 | 60789.8169
0.42 | 30-30 | 42000 | 5815.908 | 50551.006
0.44 | 7.62x39 | 51500 | 7826.764 | 46059.9042
0.455 | 44 mag | 40000 | 6500.585 | 43073.0465
0.473 | 30-06 | 52000 | 9132.6178 | 39857.1372
0.505 | 45-70 | 28000 | 5605.4495 | 34965.9737
0.513 | 300 H&H | 62000 | 12808.4352 | 33883.9204
0.555 | WSM/SAUM | 65000 | 15716.9756 | 28949.59
I consider 7000 lbs of backthrust as the maxiumum allowable in the AR-15 action.
Note that 7.62x39 AR's are known to eat bolts.
The backthrust calculation would tend to bear this out.
These calculations are VERY basic, completely ignoring all effects of brass thickness and body taper.
Use this as a comparison only, the actual backthrust (if measured) would be affected by many factors that are not being considered here.
Yes I realize that case head diameter is not the effective piston diameter gas acts upon.
This is meant for comparison, the important thing is to compare similar dimensions.
This page is courtesy of www.ar15barrels.com
Use at your own risk.